## Sheet1
RGBI2RGBA Adapter v1.3 BOM
Qty | Description
1 | 150 Ohm 0603 Resistor | https://www.digikey.com/en/products/detail/walsin-technology-corporation/WR06X1500FTL/13239274
1 | 300 Ohm 0603 Resistor | https://www.digikey.com/en/products/detail/yageo/RC0603JR-07300RL/726765
2 | 470 Ohm 0603 Resistor | https://www.digikey.com/en/products/detail/walsin-technology-corporation/WR06X4700FTL/13240646
1 | 560 Ohm 0603 Resistor | https://www.digikey.com/en/products/detail/yageo/RC0603JR-07560RL/726805
3 | 680 Ohm 0603 Resistor | https://www.digikey.com/en/products/detail/walsin-technology-corporation/WR06X6800FTL/13240808
1 | 1k Ohm 0603 Resistor | https://www.digikey.com/en/products/detail/walsin-technology-corporation/WR06X102-JTL/13241138
1 | 2k Ohm 0603 Resistor | https://www.digikey.com/en/products/detail/yageo/RC0603JR-072KL/726726
3 | 0.1 uF (100nF) 0603 Capacitor | https://www.digikey.com/en/products/detail/samsung-electro-mechanics/CL10B104KB8NNWC/3887593
1 | RCA Jack Black | https://www.digikey.com/en/products/detail/kycon-inc/KLPX-0848A-2-B/9990118
1 | RCA Jack Red | https://www.digikey.com/en/products/detail/kycon-inc/klpx-0848a-2-r/9990119
1 | RCA Jack Yellow | https://www.digikey.com/en/products/detail/kycon-inc/klpx-0848a-2-y/10246556
1 | 4pin Mini Din | https://www.digikey.com/en/products/detail/kycon-inc/KMDGX-4S-BS/9990073
1 | DSUB DE9 Male (Backset 10.4mm) | https://www.digikey.com/en/products/detail/amphenol-cs-fci/LD09P13A4GX00LF/4997285
1 | DSUB HD15 Female (Backset 8.89mm) | https://www.digikey.com/en/products/detail/edac-inc/634-015-263-032/806194
1 | 74LC244 | https://www.digikey.com/en/products/detail/texas-instruments/SN74LS244N/277299
1 | 74LS138 | https://www.digikey.com/en/products/detail/texas-instruments/SN74LS138N/277285
1 | 74LS86 | https://www.digikey.com/en/products/detail/texas-instruments/SN74LS86AN/277315
| 2.5x5.5mm Barrel Jack | Standard 2.5mm x 5.5mm barrel pcb mount jack.
2.54mm Pin Header Strip
2.54mm jumpers
| IC Sockets for the ICs | If you want to use IC Sockets
| 8 Pin “U” Shaped DIN Connector Male | If you are using for a C128 RGBI provides 5V Power, SID Audio, 40 Vic Video etc
Note: | The 74LS86 is for making Csync, if you won’t be using the Csync you don’t need it installed.